## Digikey BOM-PS Digital Test v1.
Comment | Designator | Footprint | MANF | MANF_PN | P&V Description | Quantity | VENDOR | VENDOR_PN
TP | +1.8V, +3.3V, +5V_USB, DONE, FCS, FMISO, FMOSI, FSCK, GND, INTN, JTEN, PGMN, Vref | TESTPOINT024 | Keystone Electronics | 1998-3 | Connector, Test Point, 1 Positions, Male, Small, 0.27" Straight Pin, 0.02" dia | 13 | Digikey | 1998-3K-ND
6.3V | C1, C2, C3, C4, C5, C6, C7, C8, C9, C10, C11, C13, C14, C15, C16, C17, C18, C19, C20, C21, C22, C23, C41, C42, C43, C44, C46, C47, C48, C50, C51, C52, C54, C55, C56, C58, C59, C60, C62 | 0402(1005) | Samsung Electro-Mechanics | CL05B104KQ5NNNC | Capacitor, Ceramic, 0.1uF, 6.3V, 10% Tol, 125C, X7R, 0402, SMD | 39 | Digikey | 1276-1511-1-ND
10V | C12, C31, C32 | 0402(1005) | Murata Electronics | GCM155C71A105KE38D | Capacitor, Ceramic, 1uF, 10V, 10% Tol, 125C, X7S, 0402, SMD | 3 | Digikey | 490-13409-1-ND
25V | C24, C25, C26, C27, C28, C29, C30, C49, C53, C57, C61 | 0603(1608) | Samsung Electro-Mechanics | CL10A106MA8NRNC | Capacitor, Ceramic, 10uF, 25V, 20% Tol, 85C, X5R, 0603, SMD | 11 | Digikey | 1276-1869-1-ND
Green | D1, D2, D3, D5, D6, D7 | 0603(1608) LED | OSRAM | LG L29K-F2J1-24 | LED, 1.7V, 0.02A, Green, 570nm, diffused, 0603, SMD | 6 | Digikey | 475-1193-1-ND
6.5V | D4 | SMB NP | Littelfuse | SMBJ6.5A | Diode, Transzorb, 6.5V, 53.6A, 600W, V breakdoen min 7.22V, Voltage Clamping Max 11.2V, Unidirectional Zener Clamp, TVS, Circuit Protection, SMB, SMD | 1 | Digikey | SMBJ6.5ALFCT-ND
SMA | IN+, IN- | TE SMA Stright | TE Connectivity | 5-1814832-1 | Connector, SMA, 1 Positions, Female, Vertical. 50 Ohm. 3 GHz. | 2 | Digikey | A97594-ND
Ferrite Bead | L1, L7 | 0402(1005) | Murata | BLM15PX331SN1D | Inductor, Ferrite Bead, 1.2A, 330 Ohm at 100MHz, 0402, SMD | 2 | Digikey | 490-11022-1-ND
ICSP | P1 | MOLEX PICOBLADE 5 POS | Molex | 53047-0510 | Connector, PicoBlade, 5 Positions, Male, 0.049" Spacing, 1A, 125V, Vert, Through Hole, Locking, Tin | 1 | Digikey | WM1734-ND
UART | P2 | MOLEX PICOBLADE 3 POS | Molex | 53047-0310 | Connector, PicoBlade, 3 Positions, Male, 0.049" Spacing, 1A, 125V, Vert, Through Hole, Locking, Tin | 1 | Digikey | WM1732-ND
Micro USB | P3 | USB Micro B ZX62 | Amphenol FCI | 10118192-0002LF | Connector, USB, 5 Positions, Female, 0.026" Spacing, 1.8A, 100V, USB - micro B USB 2.0 Receptacle Connector 5 Position Surface Mount, Right Angle, Without Flange, SMD | 1 | Digikey | 609-5379-1-ND
FPGA Diff. IO, FPGA JTAG, To AFE | P4, P5, P8 | 0.1HDR1X8P | Molex | 22-11-2082 | Connector, Header, 0.1", 8 Positions, Male, 0.1" Spacing, 4A, 250V, Vertical, 0.24" Long, 0.125" Tail, 15u" Select Gold, Polarized, Locking Ramp | 3 | Digikey | WM2706-ND
Extra PIC IO | P6 | 0.1HDR1X6P | Molex | 22-11-2062 | Connector, Header, 0.1", 6 Positions, Male, 0.1" Spacing, 4A, 250V, 0.24" Long, 0.125" Tail, 15u" Select Gold, Polarized, Locking Ramp, Vertical | 1 | Digikey | WM2704-ND
Extra FPGA IO | P7 | 0.1HDR1X10P | Molex | 22-11-2102 | Connector, Header, 0.1", 10 Positions, Male, 0.1" Spacing, 4A, 250V, Vertical, 0.24" Long, 0.125" Tail, 15u" Select Gold, Polarized, Locking Ramp | 1 | Digikey | WM2708-ND
Ext. Power | P9 | 0.1HDR1X4P | Molex | 22-11-2042 | Connector, Header, 0.1", 4 Positions, Male, 0.1" Spacing, 4A, 250V, 0.24" Long, 0.125" Tail, 15u" Select Gold, Polarized, Locking Ramp, Vert | 1 | Digikey | WM2702-ND
Bias Power | P10 | 0.1HDR1X2P | Molex | 22-11-2022 | Connector, Header, 0.1", 2 Positions, Male, 0.1" Spacing, 4A, 250V, 0.24" Long, 0.125" Tail, 15u Select Gold, Polarized, Locking Ramp | 1 | Digikey | WM2700-ND
Res1 | R1, R4, R5, R6, R9, R10, R11 | 0402(1005) | Yageo | RC0402FR-07100RL | Resistor, Thick Film, 100 Ohms, 0.0625W, 1% Tol, 100V, 0402, SMD | 7 | Digikey | 311-100LRCT-ND
0.1% 25ppm | R3, R7, R8 | 0402(1005) | Stackpole Electronics | RMCF0402FT10K0 | Resistor, Thick Film, 10k Ohms, 0.0625W, 1% Tol, 100V, 0402, SMD | 3 | Digikey | RMCF0402FT10K0CT-ND
Res1 | R12, R13, R14, R15 | 0402(1005) | Yageo | RC0402FR-074K99L | Resistor, Thick Film, 4.99k Ohms, 0.063W, 1% Tol, RES SMD 4.99K OHM 1% 1/16W 0402, 0402, SMD | 4 | Digikey | 311-4.99KLRCT-ND
Res1 | R16, R17 | 0402(1005) | Stackpole Electronics | RMCF0402FT2K32 | Resistor, Thick Film, 2.32k Ohms, 0.0625W, 1% Tol, 2.32 kOhms ±1% 0.063W, 1/16W Chip Resistor 0402 (1005 Metric) Automotive AEC-Q200 Thick Film, 0402, SMD | 2 | Digikey | RMCF0402FT2K32CT-ND
PIC UI, FPGA UI, Reset PIC, Program FPGA | S1, S2, S3, S4 | PTS645 SMT | C&K Components | PTS645SK50SMTR92 LFS | Switch, Tactile, Top Actuated, 0.05A, 260 grams, No Pegs, No ESD, 6x6mm, SMD | 4 | Digikey | CKN9087CT-ND
AD9481BSUZ-250 | U1 | QFP80P1200X1200X120-44N | Analog Devices Inc. | AD9481BSUZ-250 |  | 1 | DigiKey | AD9481BSUZ-250-ND
LCMXO2-4000 | U2 | UL_TQFP144 | Lattice Semiconductor Corporation | LCMXO2-4000HC-4TG144C |  | 1 | DigiKey | 220-1460-ND
PIC32MZ2048EFH064 | U3 | QFN50P900X900-64N | Microchip Technology | PIC32MZ2048EFH064-I/PT |  | 1 | DigiKey | PIC32MZ2048EFH064-I/PT-ND
S70KS128 | U4 | Cypress-VAA024 | Cypress | S70KS1281DPBHV020 |  | 1 | DigiKey | 2015-S70KS1281DPBHV020-ND
DSC1103 | U5 | MCHP_H5A | Microchip Technology | DSC1103CI3-250.0000 |  | 1 | Mouser | 579-1103CI32500000
LD1086D2M33TR | U6 | D2PAK TO263-4N | ST Microelectronics | LD1086D2M33TR | IC, Voltage Regulator, 3.3V, 1.5A max Iout, 30V Max Vin, DPAK-3, SMD | 1 | Digikey | 497-1223-1-ND
24MHz XO | U7 | DSC60xxC | Microchip | DSC6011JI1A-024.0000 | IC, Oscillator, 24MHz XO (Standard) CMOD Oscillator, 1.71-3.63V, Standby (Power Down), 4-SMD, SMD | 1 | Digikey | DSC6011JI1A-024.0000-ND
EMI2121 | U8 | EMI2121 | On Semiconductor | EMI2121MTTAG | IC, Channel Protector, USB Common-Mode Filter and ESD Protection, WDFN-8, SMD | 1 | Digikey | EMI2121MTTAGOSCT-ND
1.8V | U9 | SOT23-12-3TOP | Microchip | MCP1703T-1802E/CB | IC, Voltage Regulator, 1.8Vout, 2.7-16Vin, 200mA, -40°C ~ 125°C, SOT-23, SMD | 1 | Digikey | MCP1703T-1802E/CBCT-ND