## BOC
Designator | MANF | MANF_PN | Quantity | VENDOR | VENDOR_PN | P&V Description | Footprint | Comment
+1.8V, +3.3V, +5V_USB, DONE, FCS, FMISO, FMOSI, FSCK, GND, INTN, JTEN, PGMN, Vref | Keystone Electronics | 1998-3 | 13 | Digikey | 1998-3K-ND | Connector, Test Point, 1 Positions, Male, Small, 0.27" Straight Pin, 0.02" dia | TESTPOINT024 | TP
C1, C2, C3, C4, C5, C6, C7, C8, C9, C10, C11, C13, C14, C15, C16, C17, C18, C19, C20, C21, C22, C23, C41, C42, C43, C44, C46, C47, C48, C50, C51, C52, C54, C55, C56, C58, C59, C60, C62 | Samsung Electro-Mechanics | CL05B104KQ5NNNC | 39 | Digikey | 1276-1511-1-ND | Capacitor, Ceramic, 0.1uF, 6.3V, 10% Tol, 125C, X7R, 0402, SMD | 0402(1005) | 6.3V
C12, C31, C32 | Murata Electronics | GCM155C71A105KE38D | 3 | Digikey | 490-13409-1-ND | Capacitor, Ceramic, 1uF, 10V, 10% Tol, 125C, X7S, 0402, SMD | 0402(1005) | 10V
C24, C25, C26, C27, C28, C29, C30, C49, C53, C57, C61 | Samsung Electro-Mechanics | CL10A106MA8NRNC | 11 | Digikey | 1276-1869-1-ND | Capacitor, Ceramic, 10uF, 25V, 20% Tol, 85C, X5R, 0603, SMD | 0603(1608) | 25V
D1, D2, D3, D5, D6, D7 | OSRAM | LG L29K-F2J1-24 | 6 | Digikey | 475-1193-1-ND | LED, 1.7V, 0.02A, Green, 570nm, diffused, 0603, SMD | 0603(1608) LED | Green
D4 | Littelfuse | SMBJ6.5A | 1 | Digikey | SMBJ6.5ALFCT-ND | Diode, Transzorb, 6.5V, 53.6A, 600W, V breakdoen min 7.22V, Voltage Clamping Max 11.2V, Unidirectional Zener Clamp, TVS, Circuit Protection, SMB, SMD | SMB NP | 6.5V
IN+, IN- | TE Connectivity | 5-1814832-1 | 2 | Digikey | A97594-ND | Connector, SMA, 1 Positions, Female, Vertical. 50 Ohm. 3 GHz. | TE SMA Stright | SMA
L1, L7 | Murata | BLM15PX331SN1D | 2 | Digikey | 490-11022-1-ND | Inductor, Ferrite Bead, 1.2A, 330 Ohm at 100MHz, 0402, SMD | 0402(1005) | Ferrite Bead
P1 | Molex | 53047-0510 | 1 | Digikey | WM1734-ND | Connector, PicoBlade, 5 Positions, Male, 0.049" Spacing, 1A, 125V, Vert, Through Hole, Locking, Tin | MOLEX PICOBLADE 5 POS | ICSP
P2 | Molex | 53047-0310 | 1 | Digikey | WM1732-ND | Connector, PicoBlade, 3 Positions, Male, 0.049" Spacing, 1A, 125V, Vert, Through Hole, Locking, Tin | MOLEX PICOBLADE 3 POS | UART
P3 | Amphenol FCI | 10118192-0002LF | 1 | Digikey | 609-5379-1-ND | Connector, USB, 5 Positions, Female, 0.026" Spacing, 1.8A, 100V, USB - micro B USB 2.0 Receptacle Connector 5 Position Surface Mount, Right Angle, Without Flange, SMD | USB Micro B ZX62 | Micro USB
P4, P5, P8 | Molex | 22-11-2082 | 3 | Digikey | WM2706-ND | Connector, Header, 0.1", 8 Positions, Male, 0.1" Spacing, 4A, 250V, Vertical, 0.24" Long, 0.125" Tail, 15u" Select Gold, Polarized, Locking Ramp | 0.1HDR1X8P | FPGA Diff. IO, FPGA JTAG, To AFE
P6 | Molex | 22-11-2062 | 1 | Digikey | WM2704-ND | Connector, Header, 0.1", 6 Positions, Male, 0.1" Spacing, 4A, 250V, 0.24" Long, 0.125" Tail, 15u" Select Gold, Polarized, Locking Ramp, Vertical | 0.1HDR1X6P | Extra PIC IO
P7 | Molex | 22-11-2102 | 1 | Digikey | WM2708-ND | Connector, Header, 0.1", 10 Positions, Male, 0.1" Spacing, 4A, 250V, Vertical, 0.24" Long, 0.125" Tail, 15u" Select Gold, Polarized, Locking Ramp | 0.1HDR1X10P | Extra FPGA IO
P9 | Molex | 22-11-2042 | 1 | Digikey | WM2702-ND | Connector, Header, 0.1", 4 Positions, Male, 0.1" Spacing, 4A, 250V, 0.24" Long, 0.125" Tail, 15u" Select Gold, Polarized, Locking Ramp, Vert | 0.1HDR1X4P | Ext. Power
P10 | Molex | 22-11-2022 | 1 | Digikey | WM2700-ND | Connector, Header, 0.1", 2 Positions, Male, 0.1" Spacing, 4A, 250V, 0.24" Long, 0.125" Tail, 15u Select Gold, Polarized, Locking Ramp | 0.1HDR1X2P | Bias Power
R1, R4, R5, R6, R9, R10, R11 | Yageo | RC0402FR-07100RL | 7 | Digikey | 311-100LRCT-ND | Resistor, Thick Film, 100 Ohms, 0.0625W, 1% Tol, 100V, 0402, SMD | 0402(1005) | Res1
R3, R7, R8 | Stackpole Electronics | RMCF0402FT10K0 | 3 | Digikey | RMCF0402FT10K0CT-ND | Resistor, Thick Film, 10k Ohms, 0.0625W, 1% Tol, 100V, 0402, SMD | 0402(1005) | 0.1% 25ppm
R12, R13, R14, R15 | Yageo | RC0402FR-074K99L | 4 | Digikey | 311-4.99KLRCT-ND | Resistor, Thick Film, 4.99k Ohms, 0.063W, 1% Tol, RES SMD 4.99K OHM 1% 1/16W 0402, 0402, SMD | 0402(1005) | Res1
R16, R17 | Stackpole Electronics | RMCF0402FT2K32 | 2 | Digikey | RMCF0402FT2K32CT-ND | Resistor, Thick Film, 2.32k Ohms, 0.0625W, 1% Tol, 2.32 kOhms ±1% 0.063W, 1/16W Chip Resistor 0402 (1005 Metric) Automotive AEC-Q200 Thick Film, 0402, SMD | 0402(1005) | Res1
S1, S2, S3, S4 | C&K Components | PTS645SK50SMTR92 LFS | 4 | Digikey | CKN9087CT-ND | Switch, Tactile, Top Actuated, 0.05A, 260 grams, No Pegs, No ESD, 6x6mm, SMD | PTS645 SMT | PIC UI, FPGA UI, Reset PIC, Program FPGA
U1 | Analog Devices Inc. | AD9481BSUZ-250 | 1 | DigiKey | AD9481BSUZ-250-ND |  | QFP80P1200X1200X120-44N | AD9481BSUZ-250
U2 | Lattice Semiconductor Corporation | LCMXO2-4000HC-4TG144C | 1 | DigiKey | 220-1460-ND |  | UL_TQFP144 | LCMXO2-4000
U3 | Microchip Technology | PIC32MZ2048EFH064-I/PT | 1 | DigiKey | PIC32MZ2048EFH064-I/PT-ND |  | QFN50P900X900-64N | PIC32MZ2048EFH064
U4 | Cypress | S70KS1281DPBHV020 | 1 | DigiKey | 2015-S70KS1281DPBHV020-ND |  | Cypress-VAA024 | S70KS128
U5 | Microchip Technology | DSC1103CI3-250.0000 | 1 | Mouser | 579-1103CI32500000 |  | MCHP_H5A | DSC1103
U6 | ST Microelectronics | LD1086D2M33TR | 1 | Digikey | 497-1223-1-ND | IC, Voltage Regulator, 3.3V, 1.5A max Iout, 30V Max Vin, DPAK-3, SMD | D2PAK TO263-4N | LD1086D2M33TR
U7 | Microchip | DSC6011JI1A-024.0000 | 1 | Digikey | DSC6011JI1A-024.0000-ND | IC, Oscillator, 24MHz XO (Standard) CMOD Oscillator, 1.71-3.63V, Standby (Power Down), 4-SMD, SMD | DSC60xxC | 24MHz XO
U8 | On Semiconductor | EMI2121MTTAG | 1 | Digikey | EMI2121MTTAGOSCT-ND | IC, Channel Protector, USB Common-Mode Filter and ESD Protection, WDFN-8, SMD | EMI2121 | EMI2121
U9 | Microchip | MCP1703T-1802E/CB | 1 | Digikey | MCP1703T-1802E/CBCT-ND | IC, Voltage Regulator, 1.8Vout, 2.7-16Vin, 200mA, -40°C ~ 125°C, SOT-23, SMD | SOT23-12-3TOP | 1.8V